## Sheet1
Input dimensions in centimeters and temperatures in degrees C
Choose flue shape
Round or Square | Width (mm) | Length (mm) | Chimney Height (m) | Constants
Square | 15.2 | 15.2 | 1.4 | C = discharge coefficient (usually taken to be from 0.65 to 0.70)
g = gravitational acceleration, 9.807 m/s²
| Cross section area = |  |  | Ti = average temperature inside the chimney, K
| 231.04 |  |  | Te = external air temperature, K
A = cross-sectional area of chimney, m² (assuming it has a constant cross-section)
Q = chimney draught/draft flow rate, m³/s
Outside Air Temperature = |  | 20 |  | H = height of chimney, m
Approx interior temperature = |  | 426
Temperature Converter
|  |  |  | Degrees F |  | Degrees C
|  |  |  | 600 | = | 315.5556
Chimney flow Rate |  |  |  | Inches to Meters converter
|  |  |  | Inches | to | centimeters
|  |  |  | 6 | = | 15.24
645.8873
Feet to Meters converter
|  |  |  | Feet | to | Meters
|  |  |  | 4 | = | 1.3632
calculated area
Round | 181.4622
Square | 231.04
Calculation steps
15.9494
3.9937
645.8873