## Sheet1
Chimney draft calculator
Flue shape
Round /Square | Width (cm) | Length (cm) | Chimney Height (m) |  | Constants
Round | 25.4 | 15.2 | 0.61 |  | C = discharge coefficient ;c=0.70
g = gravitational acceleration, 9.807 m/s²
| Cross section area (m²) |  |  |  | Ti = average temperature inside the chimney, K
| 0.050671 |  |  |  | Te = external air temperature, K
A = cross-sectional area of chimney, m² (assumes a constant cross section)
Q = chimney draft flow rate, m³/s
Ambient air temp = |  | 20 | 68 | °F | H = height of chimney, m
Assumes negligible frictional & temperature losses, equimolar gases, balanced load
Oven flue temp = |  | 427 | 800.6 | °F
[5 empty] | °F - °C |  |  | °C - °F
[5 empty] | °F |  | °C | °C |  | °F
[5 empty] | 68 | = | 20 | 427 | = | 800.6
Ideal chimney flow rate
[5 empty] | inches - cm |  |  | cm - inches
[5 empty] | Inches |  | cm | cm |  | inches
| 0.09354 |  |  |  | 10 | = | 25.4 | 25.4 | = | 10
m³/s
|  |  | 3.3033 | ft³/s
[5 empty] | inches - meters |  |  | meters - inches
[5 empty] | Inches |  | Meters | Meters |  | Inches
| Calculated area |  |  |  | 24 | = | 0.6096 | 1 | = | 39.3701
Round | 0.050671 | m²
Square | 0.038608 | m²
Calculation steps
6.9548 | radicand
2.6372 | radicand¹/²
0.09354 | solved