## Notes for using spreadsheet
Password = WFO to unprotect any sheet
cells highlighted in pink are measurements for our oven and do not change in this spreadsheet.
Our oven tab does not change calculations
Graphic for Tilt and Side Angle came from Deejoy. The M & N columns do not apply to this spreadsheet
the "Calculations" tab is where you can put in your numbers.
this yellow color cell can be changed for your oven (although I do not know for sure how accurate it will be for other sizes.
this blue color can be changed for a particular level - like if you want to use like 3" wide bricks. If you change one level, the next levels automatically adjust to that dimension, unless you change it manually.
Calculations
This color highlights the results we used…. Adjusted by the sketchup model dimensions. Our oven includes the actual dimensions we used to build our oven and which ones are diffferent from the calculations.

## Calculations
password = WFO | Input oven dimensions all in inches ↓ |  | Course Number |  | Cut Brick Dimensions w/o Mortar(inches) (inches) |  |  |  | 7.941 | [10 empty] | Cut Brick Dimensions w/ Mortar(inches) (inches) |  |  |  | Cut Brick Dimensions w/o Mortar(inches) (inches)
|  | Explanation | Course | Outside Bottom Unique to each course if want (inches) type in new brick width here for a specific layer | Inside Bottom (inside bottom circ/no bricks)) | Inside Top - inside top circ/no bricks) | Outside Bottom (ouside bot circ/no bricks) | Outside Top (outside top circ/no bricks) | Top of brick angle from floor | inner radius at top of brick layer (inches) | inner radius at bottom of brick layer (inches) | outer radius at top of brick layer | outer radius at bottom of brick layer (inches) | inner circumference at top of brick (inches) | inner circumference at bottom of brick (inches) | outer circumference at top of brick (inches) | outer circumference at bottom of brick (inches) | No. bricks per layer w motar joint (touch bottom outside) | No. bricks per layer w/o motar joint (touch bottom outside) | Cut Brick Dimensions w/ Mortar(inches) (inches) | Inside Top - inside top circ/no bricks) | Outside Bottom (ouside bot circ/no bricks) | Outside Top (outside top circ/no bricks) | Inside Bottom (inside bottom circ/no bricks)) | Inside Top - inside top circ/no bricks) | Outside Bottom (ouside bot circ/no bricks) | Outside Top (outside top circ/no bricks)
Oven size (diameter) | 36 | Oven diameter | Soldier | 4.5 | 3.6 | 3.6 | 4.5 | 4.5 | 4.3683 | 18 | 18 | 22.5 | 22.5 | 113.0973 | 113.0973 | 141.3717 | 141.3717 | 30.5668 | 31.4159 | 3.575 | 3.575 | 4.5 | 4.5 | 3.6 | 3.6 | 4.5 | 4.5
Distance from IT Pivot to Dome Floor (pivot) | 1.125 | Include thickness of any plywood + any distance of the pivot point from the surface | 1 | 4.5 | 3.5893 | 3.517 | 4.5 | 4.3937 | 12.3093 | 17.6374 | 18 | 22.034 | 22.567 | 110.8193 | 113.0973 | 138.4436 | 141.7924 | 30.6578 | 31.5094 | 3.564 | 3.4897 | 4.5 | 4.3908 | 3.5893 | 3.517 | 4.5 | 4.3937
Height of soldier course(s) (Soldier) | 2.5 | Height that vertical bricks extend above the floor - installed either as soldiers or sailors | 2 | 4.5 | 3.6038 | 3.4606 | 4.5 | 4.3232 | 20.2502 | 16.9366 | 17.6374 | 21.1585 | 22.0238 | 106.4159 | 110.8193 | 132.9426 | 138.3795 | 29.9199 | 30.751 | 3.5789 | 3.4317 | 4.5 | 4.3183 | 3.6038 | 3.4606 | 4.5 | 4.3232
Brick Height (Brick) | 2.5 | Height of the inside facing edge of standard bricks (normally 2.5") | 3 | 4.5 | 3.6192 | 3.4001 | 4.5 | 4.2476 | 28.1912 | 15.911 | 16.9366 | 19.8772 | 21.0582 | 99.9717 | 106.4159 | 124.892 | 132.3127 | 28.6081 | 29.4028 | 3.5948 | 3.3695 | 4.5 | 4.2406 | 3.6192 | 3.4001 | 4.5 | 4.2476
Brick Width (Brick_Width) | 4.5 | Width of a standard brick (normally 4.5") | 4 | 4.5 | 3.6366 | 3.3324 | 4.5 | 4.1631 | 36.1322 | 14.5802 | 15.911 | 18.2147 | 19.6888 | 91.6101 | 99.9717 | 114.4461 | 123.7084 | 26.7478 | 27.4907 | 3.6126 | 3.3 | 4.5 | 4.1537 | 3.6366 | 3.3324 | 4.5 | 4.1631
Brick Depth (Brick_Depth) | 4.5 | Depth of brick that will be the thickness of dome (normally 4.5") | 5 | 4.5 | 3.6569 | 3.253 | 4.5 | 4.0639 | 44.0732 | 12.9698 | 14.5802 | 16.2028 | 17.9418 | 81.4917 | 91.6101 | 101.8054 | 112.7315 | 24.3744 | 25.0515 | 3.6335 | 3.2183 | 4.5 | 4.0517 | 3.6569 | 3.253 | 4.5 | 4.0639
Mortar Joint size (Joint) | 0.125 | Default is 1/8" | 6 | 4.5 | 3.6821 | 3.1543 | 4.5 | 3.9406 | 52.0142 | 11.1107 | 12.9698 | 13.8803 | 15.8507 | 69.8104 | 81.4917 | 87.2123 | 99.5927 | 21.5336 | 22.1317 | 3.6594 | 3.1169 | 4.5 | 3.9251 | 3.6821 | 3.1543 | 4.5 | 3.9406
|  |  | 7 | 4.5 | 3.7158 | 3.0228 | 4.5 | 3.7763 | 59.9552 | 9.0385 | 11.1107 | 11.2915 | 13.4556 | 56.7903 | 69.8104 | 70.9466 | 84.5439 | 18.2798 | 18.7875 | 3.694 | 2.9817 | 4.5 | 3.7562 | 3.7158 | 3.0228 | 4.5 | 3.7763
Length of IT (inches) (IT) | 18.0524 | Pivot point to flat end, based on inputs | 8 | 3 | 2.5101 | 1.8865 | 3 | 2.3567 | 67.8962 | 6.7929 | 9.0385 | 8.4862 | 10.8024 | 42.681 | 56.7903 | 53.3202 | 67.8737 | 21.7196 | 22.6246 | 2.4897 | 1.8401 | 3 | 2.3299 | 2.5101 | 1.8865 | 3 | 2.3567
Dome height (inches) (Dome_height) | 19.1774 | Height of inside of dome using a fixed length IT | 9 | 3 | 2.5659 | 1.6685 | 3 | 2.0844 | 75.8371 | 4.4171 | 6.7929 | 5.5181 | 7.9421 | 27.7532 | 42.681 | 34.6713 | 49.9018 | 15.9686 | 16.6339 | 2.5478 | 1.613 | 3 | 2.0462 | 2.5659 | 1.6685 | 3 | 2.0844
Effective Radius (inches) (Dome radius) | 18.0524 | Diameter of a circle that will give a constant arc for a dome based on desired dome height and soldier course height | 10 | 2.5 | 2.2401 | 0.99225 | 2.5 | 1.2396 | 83.7781 | 1.9565 | 4.4171 | 2.4442 | 4.9295 | 12.2931 | 27.7532 | 15.3574 | 30.9729 | 11.7992 | 12.3891 | 2.2271 | 0.91686 | 2.5 | 1.1766 | 2.2401 | 0.99225 | 2.5 | 1.2396
Inner Arc Angle (inner_arc_angle or Inner_arc) | 85.6317 | Degrees of the circle that form the arc from soldiers to top of dome | 0 | 0 | #DIV/0! | #DIV/0! | #DIV/0! | #DIV/0! | 0 | 0 | 1.9565 | 0 | 0 | 0 | 12.2931 | 0 | 0 | 0 | 0 | #DIV/0! | #DIV/0! | #DIV/0! | #DIV/0! | #DIV/0! | #DIV/0! | #DIV/0! | #DIV/0!
Inner Arc Length (inches) (Dome_arc) | 26.9804 | Length of arc from dome center to soldier bricks - interior face one side of dome | 0 | 0 | #DIV/0! | #DIV/0! | #DIV/0! | #DIV/0! | 0 | 0 | 0 | 0 | 0 | 0 | 0 | 0 | 0 | 0 | 0 | #DIV/0! | #DIV/0! | #DIV/0! | #DIV/0! | #DIV/0! | #DIV/0! | #DIV/0! | #DIV/0!
Courses (Courses) | 10 | Number of full height courses beyond the soldier to complete dome | 0 | 0 | #DIV/0! | #DIV/0! | #DIV/0! | #DIV/0! | 0 | 0 | 0 | 0 | 0 | 0 | 0 | 0 | 0 | 0 | 0 | #DIV/0! | #DIV/0! | #DIV/0! | #DIV/0! | #DIV/0! | #DIV/0! | #DIV/0! | #DIV/0!
Plug size (inches) (none) | 3.9607 | Inner dimensions of the plug, should be less than 2 bricks wide | 0 | 0 | #DIV/0! | #DIV/0! | #DIV/0! | #DIV/0! | 0 | 0 | 0 | 0 | 0 | 0 | 0 | 0 | 0 | 0 | 0 | #DIV/0! | #DIV/0! | #DIV/0! | #DIV/0! | #DIV/0! | #DIV/0! | #DIV/0! | #DIV/0!
Rough Brick Count (what to order) |  |  | 0 | 0 | #DIV/0! | #DIV/0! | #DIV/0! | #DIV/0! | 0 | 0 | 0 | 0 | 0 | 0 | 0 | 0 | 0 | 0 | 0 | #DIV/0! | #DIV/0! | #DIV/0! | #DIV/0! | #DIV/0! | #DIV/0! | #DIV/0! | #DIV/0!
Dome (none) | 134.0941 | Not exact, as it assumes hemisphere shape w/out entry arch | 0 | 0 | #DIV/0! | #DIV/0! | #DIV/0! | #DIV/0! | 0 | 0 | 0 | 0 | 0 | 0 | 0 | 0 | 0 | 0 | 0 | #DIV/0! | #DIV/0! | #DIV/0! | #DIV/0! | #DIV/0! | #DIV/0! | #DIV/0! | #DIV/0!
|  |  | 0 | 0 | #DIV/0! | #DIV/0! | #DIV/0! | #DIV/0! | 0 | 0 | 0 | 0 | 0 | 0 | 0 | 0 | 0 | 0 | 0 | #DIV/0! | #DIV/0! | #DIV/0! | #DIV/0! | #DIV/0! | #DIV/0! | #DIV/0! | #DIV/0!
|  |  | 0 | 0 | #DIV/0! | #DIV/0! | #DIV/0! | #DIV/0! | 0 | 0 | 0 | 0 | 0 | 0 | 0 | 0 | 0 | 0 | 0 | #DIV/0! | #DIV/0! | #DIV/0! | #DIV/0! | #DIV/0! | #DIV/0! | #DIV/0! | #DIV/0!
|  |  | 0 | 0 | #DIV/0! | #DIV/0! | #DIV/0! | #DIV/0! | 0 | 0 | 0 | 0 | 0 | 0 | 0 | 0 | 0 | 0 | 0 | #DIV/0! | #DIV/0! | #DIV/0! | #DIV/0! | #DIV/0! | #DIV/0! | #DIV/0! | #DIV/0!

## Our oven
Our 36" Oven - not calculations!! | Our oven dimensions all in inches ↓ |  | Course Number | cells colored like this are just copied from the calc spreadsheet so that the column labels are the same. | [11 empty] | Cut Brick Dimensions w/ Mortar(inches) (inches) |  |  |  | Cut Brick Dimensions w/o Mortar(inches) (* different than calculated) |  |  |  | Calculated for a 36" oven and saved dimensions |  |  |  |  | Measured on our 36" oven
|  | Explanation | Course | Outside Bottom Unique to each course if want (inches) | Top of brick angle from floor | inner radius at top of brick layer (inches) | inner radius at bottom of brick layer (inches) | outer radius at top of brick layer | outer radius at bottom of brick layer (inches) | inner circumference at top of brick (inches) | inner circumference at bottom of brick (inches) | outer circumference at top of brick (inches) | outer circumference at bottom of brick (inches) | No. bricks per layer w motar joint (touch bottom outside) | No. bricks per layer w/o motar joint (touch bottom outside) | Cut Brick Dimensions w/ Mortar(inches) (inches) | Inside Top - inside top circ/no bricks) | Outside Bottom (ouside bot circ/no bricks) | Outside Top (outside top circ/no bricks) | Inside Bottom (inside bottom circ/no bricks)) | Inside Top - inside top circ/no bricks) | Outside Bottom (ouside bot circ/no bricks) | Outside Top (outside top circ/no bricks) | Outside Top dia | Inside Top dia | Inside Bottom dia | no of bricks (calc) | sketchup # of bricks | Outside Top dia | Inside Top dia | Inside Bottom dia | actual no of bricks (normal/special)
Oven size (diameter) | 36 | Oven diameter | Soldier | 4.5 | 4.3683 | 18 | 18 | 22.5 | 22.5 | 113.0973 | 113.0973 | 141.3717 | 141.3717 | 30.5668 | 31.4159 | 3.575 | 3.575 | 4.5 | 4.5 | 3.6 | 3.6 | 4.5 | 4.5 | 45 | 36 | 36 | 30.5668 | 24 & partial |  |  |  | 23 floor and 24 soldier
Distance from IT Pivot to Dome Floor (pivot) | 1.125 | Include thickness of any plywood + any distance of the pivot point from the surface | 1 | 4.5 | 12.3093 | 17.6374 | 18 | 22.034 | 22.567 | 110.8193 | 113.0973 | 138.4436 | 141.7924 | 30.6578 | 31.5094 | 3.564 | 3.4897 | 4.5 | 4.3908 | 3 5/8* | 3.517 | 4.5 | 4.3937 | 44.068 | 35.2749 | 36 | 30.6578 | 24 & partial |  |  |  | 25
Height of soldier course(s) (Soldier) | 2.5 | Height that vertical bricks extend above the floor - installed either as soldiers or sailors | 2 | 4.5 | 20.2502 | 16.9366 | 17.6374 | 21.1585 | 22.0238 | 106.4159 | 110.8193 | 132.9426 | 138.3795 | 29.9199 | 30.751 | 3.5789 | 3.4317 | 4.5 | 4.3183 | 3 9/16* | 3.4606 | 4.5 | 4.3232 | 42.3169 | 33.8732 | 35.2749 | 29.9199 | 24 & partial | 42.5 | 34 | 35.25 | 23/1
Brick Height (Brick) | 2.5 | Height of the inside facing edge of standard bricks (normally 2.5") | 3 | 4.5 | 28.1912 | 15.911 | 16.9366 | 19.8772 | 21.0582 | 99.9717 | 106.4159 | 124.892 | 132.3127 | 28.6081 | 29.4028 | 3.5948 | 3.3695 | 4.5 | 4.2406 | 3.6192 | 3.4001 | 4.5 | 4.2476 | 39.7543 | 31.822 | 33.8732 | 28.6081 | 23 + partial | 40 or 39 7/8 | 31 7/8 or 31 3/4 | 34 1/8 or 34 1/4 | 19/5
Brick Width (Brick_Width) | 4.5 | Width of a standard brick (normally 4.5") | 4 | 4.5 | 36.1322 | 14.5802 | 15.911 | 18.2147 | 19.6888 | 91.6101 | 99.9717 | 114.4461 | 123.7084 | 26.7478 | 27.4907 | 3.6126 | 3.3 | 4.5 | 4.1537 | 3.6366 | 3.3324 | 4.5 | 4.1631 | 36.4293 | 29.1604 | 31.822 | 26.7478 | 23+partial | 36.75 | 29 3/16 or 29 1/8" | 31.75 | 20/4
Brick Depth (Brick_Depth) | 4.5 | Depth of brick that will be the thickness of dome (normally 4.5") | 5 | 4.5 | 44.0732 | 12.9698 | 14.5802 | 16.2028 | 17.9418 | 81.4917 | 91.6101 | 101.8054 | 112.7315 | 24.3744 | 25.0515 | 3.6335 | 3.2183 | 4.5 | 4.0517 | 3.6569 | 3.253 | 4.5 | 4.0639 | 32.4057 | 25.9396 | 29.1604 | 24.3744 | 24 & partial | 32.375 | 25 3/4-26 | 29 3/16-29 1/8 | 24 ish
Mortar Joint size (Joint) | 0.125 | Default is 1/8" | 6 | 4.5 | 52.0142 | 11.1107 | 12.9698 | 13.8803 | 15.8507 | 69.8104 | 81.4917 | 87.2123 | 99.5927 | 21.5336 | 22.1317 | 3.6594 | 3.1169 | 4.5 | 3.9251 | 3.6821 | 3.1543 | 4.5 | 3.9406 | 27.7605 | 22.2213 | 25.9396 | 21.5336 | 21 + partial | 27 13/16-27 15/16 | 21 7/8-22 |  | 19/3
|  |  | 7 | 4.5 | 59.9552 | 9.0385 | 11.1107 | 11.2915 | 13.4556 | 56.7903 | 69.8104 | 70.9466 | 84.5439 | 18.2798 | 18.7875 | 3.694 | 2.9817 | 4.5 | 3.7562 | 3.7158 | 3.0228 | 4.5 | 3.7763 | 22.583 | 18.0769 | 22.2213 | 18.2798 | 16 + partial | 22.5 | 17.5
Length of IT (inches) (IT) | 18.0524 | Pivot point to flat end, based on inputs | 8 | 3 | 67.8962 | 6.7929 | 9.0385 | 8.4862 | 10.8024 | 42.681 | 56.7903 | 53.3202 | 67.8737 | 21.7196 | 22.6246 | 2.4897 | 1.8401 | 3 | 2.3299 | 2.5101 | 1.8865 | 3 | 2.3567 | 16.9724 | 13.5858 | 18.0769 | 21.7196 |  | 16.875 | 13
Dome height (inches) (Dome_height) | 19.1774 | Height of inside of dome using a fixed length IT | 9 | 2.5 | 75.8371 | 4.4171 | 6.7929 | 5.5181 | 7.9421 | 27.7532 | 42.681 | 34.6713 | 49.9018 | 19.0102 | 19.9607 | 2.1202 | 1.3349 | 2.5 | 1.6988 | 2.5625 | 1.6875 | 3 | 2 1/8* | 11.0362 | 8.8341 | 13.5858 | 19.0102 | 16 + partial | 10.625 | 8.5
Effective Radius (inches) (Dome radius) | 18.0524 | Diameter of a circle that will give a constant arc for a dome based on desired dome height and soldier course height | 10 | 2.5 | 83.7781 | 1.9565 | 4.4171 | 2.4442 | 4.9295 | 12.2931 | 27.7532 | 15.3574 | 30.9729 | 11.7992 | 12.3891 | 2.2271 | 0.91686 | 2.5 | 1.1766 | 2 1/8* | 13/16* | 2.5 | 1.2396 | 4.8884 | 3.913 | 8.8341 | 11.7992 | 10 + partial
Inner Arc Angle (inner_arc_angle or Inner_arc) | 85.6317 | Degrees of the circle that form the arc from soldiers to top of dome |  |  | 0 | 0 | 1.9565 | 0 | 0 | 0 | 12.2931 | 0 | 0 | 0 | 0 | #DIV/0! | #DIV/0! | #DIV/0! | #DIV/0! | [8 empty] | 2 for plug
Inner Arc Length (inches) (Dome_arc) | 26.9804 | Length of arc from dome center to soldier bricks - interior face one side of dome
Courses (Courses) | 10 | Number of full height courses beyond the soldier to complete dome
Plug size (inches) (none) | 3.9607 | Inner dimensions of the plug, should be less than 2 bricks wide
Rough Brick Count (what to order)
Dome (none) | 135.7575 | Not exact, as it assumes hemisphere shape w/out entry arch (we used 173 for project)