## Sheet1
| Input oven dimensions all in inches ↓ |  | Course Number | Brick Count | Finished Course Measurements (inches) |  |  |  | Jig Setup (see graphic) (degrees) |  |  | Cut Brick Dimensions (inches) (inches)
|  | Explanation | Course |  | Inner Radius | Outer Radius | Inner Height from Pivot | Outer Height from Pivot | Side Tilt (if using Chipster's Jig) | Back Tilt (if using Hendo Jig) | Side Angle | Inside Bottom | Inside Top | Outside Bottom
Oven size | 39 | Oven diameter | Soldier | 32.6 | 19.5 | 24 | 1.5 | 1.5 | 0 | 0 | 5.5003 | 3.6333 |  | 4.5
Distance from IT Pivot to Dome Floor | 1 | Include thickness of any plywood + any distance of the pivot point from the surface. Must be less than height of first vertical course for spreadsheet to work! | 1 | 32.6 | 19.3644 | 23.8199 | 2.7424 | 3.3734 | 1.3787 | 8.0607 | 5.5003 | 3.6333 |  | 4.5
Height of vertical course(s) | 2.5 | Height that any vertical bricks extend above the floor - installed as either soldiers or sailors. Top of these bricks is the start of your dome arc. Must be greater than Pivot height for the spreadsheet to work! | 2 | 32.4 | 18.8568 | 23.1955 | 5.1886 | 6.3824 | 2.2275 | 15.3847 | 5.5199 | 3.6302 |  | 4.5
Brick Height | 2.5 | Height of the inside facing edge of standard bricks (normally 2.5") | 3 | 31.5 | 18.0415 | 22.1927 | 7.5501 | 9.2873 | 3.1169 | 22.7086 | 5.4817 | 3.6363 |  | 4.5
Brick Width | 4.5 | Width of a standard brick (normally 4.5") | 4 | 33.8 | 16.9318 | 20.8276 | 9.7884 | 12.0407 | 3.6268 | 30.0326 | 4.8977 | 3.2288 |  | 4
Brick Depth | 4.5 | Depth of brick that will be the thickness of dome (normally 4.5") | 5 | 31.7 | 15.5458 | 19.1228 | 11.867 | 14.5975 | 4.5713 | 37.3566 | 4.8836 | 3.231 |  | 4
Mortar Joint size | 0.125 | Default is 1/8" | 6 | 29.1 | 13.9062 | 17.1059 | 13.752 | 16.9162 | 5.6624 | 44.6806 | 4.8799 | 3.2316 |  | 4
|  |  | 7 | 26.1 | 12.0396 | 14.8098 | 15.4126 | 18.9588 | 6.966 | 52.0046 | 4.9361 | 3.2227 |  | 4
Length of IT (inches) | 19.5576 | Pivot point to flat end, based on inputs | 8 | 22.6 | 9.9766 | 12.2721 | 16.8216 | 20.6921 | 8.6562 | 59.3285 | 4.9392 | 3.2222 |  | 4
Dome height (inches) | 20.5576 | Height of inside of dome using a fixed length IT | 9 | 18.7 | 7.7508 | 9.5342 | 17.9562 | 22.0877 | 11.0035 | 66.6525 | 4.9082 | 3.2271 |  | 4
Door height (inches) | 12.9513 | Recommended door height at 63% of dome height | 10 | 14.5 | 5.3985 | 6.6407 | 18.7978 | 23.1229 | 14.5826 | 73.9765 | 4.8673 | 3.2336 |  | 4
Effective Radius (inches) | 19.5576 | Diameter of a circle that will give a constant arc for a dome based on desired dome height and soldier course height | 11 | 10.1 | 2.9581 | 3.6388 | 19.3326 | 23.7808 | 24.358 | 81.3005 | 4.8685 | 3.2334 |  | 4
Inner Arc Angle | 85.6013 | Degrees of the circle that form the arc from soldiers to top of dome | 0 | 0 | 0 | 0 | 0 | 0 | 0 | 0 | 0 | 0 |  | 0
Inner Arc Length (inches) | 29.2195 | Length of arc from dome center to soldier bricks - interior face one side of dome | 0 | 0 | 0 | 0 | 0 | 0 | 0 | 0 | 0 | 0 |  | 0
Courses | 11 | Number of full height courses beyond the soldier to complete dome | 0 | 0 | 0 | 0 | 0 | 0 | 0 | 0 | 0 | 0 |  | 0
Plug size (inches) | 3.4391 | Inner dimensions of the plug, should be less than 2 bricks wide | 0 | 0 | 0 | 0 | 0 | 0 | 0 | 0 | 0 | 0 |  | 0
Rough Brick Count (what to order) |  |  | 0 | 0 | 0 | 0 | 0 | 0 | 0 | 0 | 0 | 0 |  | 0
Dome | 157.85 | Not exact, as it assumes hemisphere shape w/out entry arch | 0 | 0 | 0 | 0 | 0 | 0 | 0 | 0 | 0 | 0 |  | 0
Floor, bricks on wide edge | 29 | Assumes exposed face dimension of 4.5 x 9.0 inches | 0 | 0 | 0 | 0 | 0 | 0 | 0 | 0 | 0 | 0 |  | 0
OR |  |  | 0 | 0 | 0 | 0 | 0 | 0 | 0 | 0 | 0 | 0 |  | 0
Floor, bricks on narrow edge | 53 | Assumes exposed face dimension of 2.5 x 9.0 inches (running bond) | [6 empty] | http://www.fornobravo.com/forum/f28/possible-new-idea-brick-cutting-table-16780.html | http://www.fornobravo.com/forum/f28/twist-tilt-2802.html