## Inch
Input | = dimension to imput |  | Result | =calculated dimension |  | ARCH
|  |  | Opening | Opening | Ratio | Input | Input | Result | Result | Result | Input | Result | Input | Result
Inch | ID | Height | Width | Height |  | R inner | Brick height | R outer | C inner | C outer | # of bricks | t joint | Brick W1 | Brick W2
36 | 36 | 18 | 19 | 12 | 66.67%
39 | 39 | 19.5 | 19.5 | 12.25 | 62.82% | 9.75 | 4.5 | 14.25 | 30.6305 | 44.7677 | 17 | 0.12598 | 2.5 | 1.6684
42 | 42 | 21 | 20 | 12.5 | 59.52% | 10 | 4.5 | 14.5 | 31.4159 | 45.5531 | 17 | 0.16962 | 2.5 | 1.6684
0.76772

## Metric
|  |  |  | Opening | Opening | Ratio | ARCH
| Inch | ID mm | Height | Width | Height |  | Input | Input | Result | Result | Input | Result | Input | Result
| 36 | 914.4 | 457.2 | 482.6 | 304.8 | 66.67% | R inner | R outer | C inner | C outer | # of bricks | t joint | Brick W1 | Brick W2
| 39 | 990.6 | 495.3 | 495.3 | 311.15 | 62.82%
Gregg's | 43.3071 | 1100 | 550 | 500 | 345 | 62.73% | 250 | 365 | 785.3982 | 1146.6813 | 13 | 12.263 | 75 | 47.209
| 42 | 1066.8 | 533.4 | 508 | 317.5 | 59.52%