## Inch
Input the inner radius of the arch you want to build (column H), the height of your brick (column I) and the width of your bricks (column O). number of bricks to get the joing thickness that you would like.
You then can vary the number of bricks to get the joint thickness you want (column N) and the width across the bottom of the bricks (W2)
ARCH
Input | = dimension to imput |  | Result | =calculated dimension |  | Input | Input | Result | Result | Result | Input | Result | Input | Result
|  |  | Opening | Opening | Ratio | Inner | Brick | Radius | Circumference | Circumference
Inch | ID | Height | Width | Height |  | Radius | height | outer | Inner | outer | # of bricks | t joint | Brick W1 | Brick W2
36 | 36 | 18 | 19 | 12 | 66.67% | 9.5 | 4.5 | 14 | 29.8451 | 43.9823 | 17 | 0.25943 | 2.3125 | 1.4809
39 | 39 | 19.5 | 19.5 | 12.25 | 62.82% | 9.75 | 4.5 | 14.25 | 30.6305 | 44.7677 | 17 | 0.12598 | 2.5 | 1.6684
42 | 42 | 21 | 20 | 12.5 | 59.52% | 10 | 4.5 | 14.5 | 31.4159 | 45.5531 | 17 | 0.16962 | 2.5 | 1.6684
0.76772

## Metric
|  |  |  | Opening | Opening | Ratio | ARCH
| Inch | ID mm | Height | Width | Height |  | Input | Input | Result | Result | Input | Result | Input | Result
| 36 | 914.4 | 457.2 | 482.6 | 304.8 | 66.67% | R inner | R outer | C inner | C outer | # of bricks | t joint | Brick W1 | Brick W2
| 39 | 990.6 | 495.3 | 495.3 | 311.15 | 62.82%
Gregg's | 43.3071 | 1100 | 550 | 500 | 345 | 62.73% | 250 | 365 | 785.3982 | 1146.6813 | 13 | 12.263 | 75 | 47.209
| 42 | 1066.8 | 533.4 | 508 | 317.5 | 59.52%