## Sheet1
To edit the spreadsheet, use File: Make a Copy, or File: Download as Excel. This copy is not editable |  |  | Course Number | Brick Count | Finished Course Measurements (inches) |  |  |  | Jig Setup (see graphic) (degrees) |  |  | Cut Brick Dimensions (inches) (inches)
| Input oven dimensions all in inches ↓ | Explanation |  |  | Inner Radius | Outer Radius | Inner Height from Pivot | Outer Height from Pivot | Side Tilt (if using Chipster's Jig) | Back Tilt (if using Hendo Jig) | Side Angle | Inside Bottom | Inside Top | Outside Bottom
Oven size | 39 | Oven diameter | Soldier | 32.6 | 19.5 | 24 | 2.5 | 2.5 | 0 | 0 | 5.5003 | 3.6333 |  | 4.5
Distance from IT Pivot to Dome Floor | 0 | Include thickness of any plywood + any distance of the pivot point from the surface. Must be less than height of first vertical course for spreadsheet to work! | 1 | 32.6 | 19.3017 | 23.7198 | 3.734 | 4.5887 | 1.7078 | 10.9487 | 5.5003 | 3.6333 |  | 4.5
Height of vertical course(s) | 2.5 | Height that any vertical bricks extend above the floor - installed as either soldiers or sailors. Top of these bricks is the start of your dome arc. Must be greater than Pivot height for the spreadsheet to work! | 2 | 32.2 | 18.6723 | 22.9464 | 6.1517 | 7.5598 | 2.5564 | 18.2347 | 5.4498 | 3.6413 |  | 4.5
Brick Height | 2.5 | Height of the inside facing edge of standard bricks (normally 2.5") | 3 | 31.2 | 17.7414 | 21.8023 | 8.4701 | 10.4089 | 3.4484 | 25.5207 | 5.4879 | 3.6353 |  | 4.5
Brick Width | 4.5 | Width of a standard brick (normally 4.5") | 4 | 33.2 | 16.524 | 20.3062 | 10.6517 | 13.0898 | 3.9495 | 32.8067 | 4.8736 | 3.2326 |  | 4
Brick Depth | 4.5 | Depth of brick that will be the thickness of dome (normally 4.5") | 5 | 30.9 | 15.0397 | 18.4822 | 12.6613 | 15.5594 | 4.9334 | 40.0927 | 4.8586 | 3.235 |  | 4
Mortar Joint size | 0.125 | Default is 1/8" | 6 | 28.2 | 13.3125 | 16.3597 | 14.4664 | 17.7777 | 6.0709 | 47.3786 | 4.9156 | 3.226 |  | 4
|  |  | 7 | 24.9 | 11.3704 | 13.973 | 16.0379 | 19.7089 | 7.5105 | 54.6646 | 4.8633 | 3.2342 |  | 4
Length of IT (inches) | 19.6596 | Pivot point to flat end, based on inputs | 8 | 21.3 | 9.2446 | 11.3606 | 17.3504 | 21.3219 | 9.3663 | 61.9506 | 4.8958 | 3.2291 |  | 4
Dome height (inches) | 19.6596 | Height of inside of dome using a fixed length IT | 9 | 17.3 | 6.9695 | 8.5648 | 18.3828 | 22.5905 | 12.0314 | 69.2366 | 4.874 | 3.2325 |  | 4
Door height (inches) | 12.3856 | Recommended door height at 63% of dome height | 10 | 13 | 4.5819 | 5.6307 | 19.1182 | 23.4943 | 16.2997 | 76.5226 | 4.8046 | 3.2435 |  | 4
Effective Radius (inches) | 19.6596 | Diameter of a circle that will give a constant arc for a dome based on desired dome height and soldier course height | 11 | 8.6 | 2.1203 | 2.6056 | 19.5449 | 24.0187 | 20.8437 | 83.8085 | 4.9371 | 3.2226 |  | 4
Inner Arc Angle | 82.6942 | Degrees of the circle that form the arc from soldiers to top of dome | 0 | 0 | 0 | 0 | 0 | 0 | 0 | 0 | 0 | 0 |  | 0
Inner Arc Length (inches) | 28.3744 | Length of arc from dome center to soldier bricks - interior face one side of dome | 0 | 0 | 0 | 0 | 0 | 0 | 0 | 0 | 0 | 0 |  | 0
Courses | 11 | Number of full height courses beyond the soldier to complete dome | 0 | 0 | 0 | 0 | 0 | 0 | 0 | 0 | 0 | 0 |  | 0
Plug size (inches) | 1.7489 | Inner dimensions of the plug, should be less than 2 bricks wide | 0 | 0 | 0 | 0 | 0 | 0 | 0 | 0 | 0 | 0 |  | 0
Rough Brick Count (what to order) |  |  | 0 | 0 | 0 | 0 | 0 | 0 | 0 | 0 | 0 | 0 |  | 0
Dome | 153 | Not exact, as it assumes hemisphere shape w/out entry arch | 0 | 0 | 0 | 0 | 0 | 0 | 0 | 0 | 0 | 0 |  | 0
Floor, bricks on wide edge | 29 | Assumes exposed face dimension of 4.5 x 9.0 inches | 0 | 0 | 0 | 0 | 0 | 0 | 0 | 0 | 0 | 0 |  | 0
OR |  |  | 0 | 0 | 0 | 0 | 0 | 0 | 0 | 0 | 0 | 0 |  | 0
Floor, bricks on narrow edge | 53 | Assumes exposed face dimension of 2.5 x 9.0 inches (running bond) | [6 empty] | http://www.fornobravo.com/forum/f28/possible-new-idea-brick-cutting-table-16780.html | http://www.fornobravo.com/forum/f28/twist-tilt-2802.html